## TVR320_calculator
Page D | Factory | Your Original Values | [9 empty] | Page D | Modified | [10 empty] | Origineel | Aangepast | Aangepast | Aangepast
Address | TVR320E | Sony D8-SE | [9 empty] | Address | Hex | H4 | H3 | H2 | H1 | L4 | L3 | L2 | L1 | Note: Press enter or arrow keys after changing Variables. |  | D8SE | Zebr | DV | DV+Z
14 | 24 | 24 |  | 0 | 0 | 1 | 0 | 0 | 1 | 0 | 0 | 14 | 26 | 0 | 0 | 1 | 0 | 0 | 1 | 1 | 0 | 1) Enter you original Valueas in Column B |  | 24 | 24 | 26 | 26 | 26 | 26
15 | 1C | 1C |  | 0 | 0 | 0 | 1 | 1 | 1 | 0 | 0 | 15 | 1C | 0 | 0 | 0 | 1 | 1 | 1 | 0 | 0 | 2) Enter Changed Values in Column N |  | 1C | 1C | 1C | 1C | 1C | 1C
16 | 7 | 7 |  | 0 | 0 | 0 | 0 | 0 | 1 | 1 | 1 | 16 | 7 | 0 | 0 | 0 | 0 | 0 | 1 | 1 | 1 |  |  | 7 | 7 | 7 | 7 | 1F | 7
17 | 18 | 18 |  | 0 | 0 | 0 | 1 | 1 | 0 | 0 | 0 | 17 | 18 | 0 | 0 | 0 | 1 | 1 | 0 | 0 | 0 | THIS CHECKSUM CALCULATOR |  | 18 | 18 | 18 | 18 | 18 | 18
18 | 1 | 1 |  | 0 | 0 | 0 | 0 | 0 | 0 | 0 | 1 | 18 | 1 | 0 | 0 | 0 | 0 | 0 | 0 | 0 | 1 | IS ONLY FOR D8 SE |  | 1 | 1 | 1 | 1 | 1 | 1
19 | 10 | 10 |  | 0 | 0 | 0 | 1 | 0 | 0 | 0 | 0 | 19 | 10 | 0 | 0 | 0 | 1 | 0 | 0 | 0 | 0 | SONY D8 SE type: (TVR*20E ) |  | 10 | 10 | 10 | 10 | 10 | 10
1A | 37 | 37 |  | 0 | 0 | 1 | 1 | 0 | 1 | 1 | 1 | 1A | 37 | 0 | 0 | 1 | 1 | 0 | 1 | 1 | 1 |  |  | 37 | 37 | 37 | 37 | B7 | 37
1B | 40 | 40 |  | 0 | 1 | 0 | 0 | 0 | 0 | 0 | 0 | 1B | 40 | 0 | 1 | 0 | 0 | 0 | 0 | 0 | 0 |  |  | 40 | 40 | 40 | 40 | 60 | 40
1C | EC | EC |  | 1 | 1 | 1 | 0 | 1 | 1 | 0 | 0 | 1C | EC | 1 | 1 | 1 | 0 | 1 | 1 | 0 | 0 |  |  | EC | EC | EC | EC | EC | EC
1D | 1 | 1 |  | 0 | 0 | 0 | 0 | 0 | 0 | 0 | 1 | 1D | 1 | 0 | 0 | 0 | 0 | 0 | 0 | 0 | 1 |  |  | 1 | 1 | 1 | 1 | 3 | 3
1E | 24 | 24 |  | 0 | 0 | 1 | 0 | 0 | 1 | 0 | 0 | 1E | 24 | 0 | 0 | 1 | 0 | 0 | 1 | 0 | 0 |  |  | 24 | A5 | 24 | A5 | A1 | 20
1F | C6 | C6 |  | 1 | 1 | 0 | 0 | 0 | 1 | 1 | 0 | 1F | C6 | 1 | 1 | 0 | 0 | 0 | 1 | 1 | 0 |  |  | C6 | C6 | C6 | C6 | C1 | C1
20 | 9 | 9 |  | 0 | 0 | 0 | 0 | 1 | 0 | 0 | 1 | 20 | 9 | 0 | 0 | 0 | 0 | 1 | 0 | 0 | 1 |  |  | 9 | 9 | 9 | 9 | 9 | 9
21 | 8 | 8 |  | 0 | 0 | 0 | 0 | 1 | 0 | 0 | 0 | 21 | 8 | 0 | 0 | 0 | 0 | 1 | 0 | 0 | 0 |  |  | 8 | 8 | 8 | 8 | 8 | 8
22 | 3 | 3 |  | 0 | 0 | 0 | 0 | 0 | 0 | 1 | 1 | 22 | 3 | 0 | 0 | 0 | 0 | 0 | 0 | 1 | 1 |  |  | 3 | 3 | 3 | 3 | 3 | 3
23 | A9 | A9 |  | 1 | 0 | 1 | 0 | 1 | 0 | 0 | 1 | 23 | AB | 1 | 0 | 1 | 0 | 1 | 0 | 1 | 1 |  |  | A9 | A9 | AB | AB | AF | A9
24 | 0 | 0 |  | 0 | 0 | 0 | 0 | 0 | 0 | 0 | 0 | 24 | 0 | 0 | 0 | 0 | 0 | 0 | 0 | 0 | 0 |  |  | 0 | 0 | 0 | 0 | 0 | 0
25 | 13 | 13 |  | 0 | 0 | 0 | 1 | 0 | 0 | 1 | 1 | 25 | 13 | 0 | 0 | 0 | 1 | 0 | 0 | 1 | 1 |  |  | 13 | 13 | 13 | 13 | 13 | 13
26 | 83 | 83 |  | 1 | 0 | 0 | 0 | 0 | 0 | 1 | 1 | 26 | 83 | 1 | 0 | 0 | 0 | 0 | 0 | 1 | 1 |  |  | 83 | 83 | 83 | 83 | 83 | 83
27 | 4F | 4F |  | 0 | 1 | 0 | 0 | 1 | 1 | 1 | 1 | 27 | 4F | 0 | 1 | 0 | 0 | 1 | 1 | 1 | 1 |  |  | 4F | 4F | 4F | 4F | 1F | 1F
28 | 17 | 17 |  | 0 | 0 | 0 | 1 | 0 | 1 | 1 | 1 | 28 | 17 | 0 | 0 | 0 | 1 | 0 | 1 | 1 | 1 |  |  | 17 | 17 | 17 | 17 | 0 | 0
29 | 0 | 0 |  | 0 | 0 | 0 | 0 | 0 | 0 | 0 | 0 | 29 | 0 | 0 | 0 | 0 | 0 | 0 | 0 | 0 | 0 |  |  | 0 | 0 | 0 | 0 | 3F | 0
2A | 0 | 0 |  | 0 | 0 | 0 | 0 | 0 | 0 | 0 | 0 | 2A | 0 | 0 | 0 | 0 | 0 | 0 | 0 | 0 | 0 |  |  | 0 | 0 | 0 | 0 | 0 | 0
2B | 0 | 0 |  | 0 | 0 | 0 | 0 | 0 | 0 | 0 | 0 | 2B | 0 | 0 | 0 | 0 | 0 | 0 | 0 | 0 | 0 |  | _ | 0 | 0 | 0 | 0 | 0 | 0
2C | 22 | 22 |  | 0 | 0 | 1 | 0 | 0 | 0 | 1 | 0 | 2C | 63 | 0 | 1 | 1 | 0 | 0 | 0 | 1 | 1 |  |  | 22 | 22 | 63 | 63 | 63 | 63
2D | 1 | 1 |  | 0 | 0 | 0 | 0 | 0 | 0 | 0 | 1 | 2D | 1 | 0 | 0 | 0 | 0 | 0 | 0 | 0 | 1 |  |  | 1 | 1 | 1 | 1 | 0 | 0
2E | D0 | D0 |  | 1 | 1 | 0 | 1 | 0 | 0 | 0 | 0 | 2E | D0 | 1 | 1 | 0 | 1 | 0 | 0 | 0 | 0 |  |  | D0 | D0 | D0 | D0 | D0 | D0
2F | 2F | 2F |  | 0 | 0 | 1 | 0 | 1 | 1 | 1 | 1 | 2F | 2F | 0 | 0 | 1 | 0 | 1 | 1 | 1 | 1 |  |  | 2F | 2F | 2F | 2F | 2F | 2F
30 | 21 | 21 |  | 0 | 0 | 1 | 0 | 0 | 0 | 0 | 1 | 30 | 21 | 0 | 0 | 1 | 0 | 0 | 0 | 0 | 1 |  |  | 21 | 21 | 21 | 21 | 20 | 20
Page 2 | Checksum on page2, offset F0: | [10 empty] | Page 2 | [11 empty] | Checksum
F0 | D0 | D0 |  | 1 | 1 | 0 | 1 | 0 | 0 | 0 | 0 | F0 | 91 | 1 | 0 | 0 | 1 | 0 | 0 | 0 | 1 |  |  | D0 | 51 | 91 | 10 | D5 | D5
F1 | 4 | 4 |  | 0 | 0 | 0 | 0 | 0 | 0 | 0 | 0 | F1 | 7 | 0 | 0 | 0 | 0 | 0 | 0 | 0 | 0 |  |  | 4 | 4 | 7 | 7 | 0 | 7
| F1 | F1 | ìs 04 for TVR320 without DVIN, all with DVIN have this set to 07.
Note on W6: also necessary for dv-in according to other source
Note on X6: also for dv-in according to other source
Note on Q9: Display aperture and gain readings on screen (manual exposure)
Note on S10: add zebra stripes (to avoid overexposure)
Note on U10: enable manual shutter speed control, aperture control (erratic) and MOON. (AE PROGRAM)
Note on X11: add AE shift function
Note on Q17: move PICTURE EFFECTS functionality to menu
Note on S17: add LCD-brightness menu item
Note on V17: move AE PROGRAM presets to menu
Note on X17: LCD-screen on/off
Note on V18: add manual microphone level control (in menu)
Note on W18: manual white balance
Note on W19: enable photo memory menu
Note on S21: ZEBRA BAR according to other source
Note on T22: add auto tv on/off & tv-input menu items (for Laserlink tv's)
Note on T24: interval recording
Note on U24: frame recording
Note on V24: playback zoom functionality
Note on T26: dv-editing mode (as in TRV900)
Note on R27: ?
Note on X27: enable DV-in mode (0=allways DV-out)
Note on X29: for demo-mode settings
Note on V3: Add SP & LP recording mode menu item
Note on W3: VTR Mode
Note on Q13: see d:E1:l1
Note on X13: colorbar (in combination with d:1E:h4)
Note on W13: Found this value at 1 ONLY on TVR320E not on TVR120E

## Example CODES TVR320E
|  | Factory default TVR320E | Only Zebra Pattern Enabled | Only DV-IN Enabled | DV-IN AND Zebra Pattern ENABLED | Australian TVR320E, probably no good in Europe | TVR120E with DV-IN enabled (in Netherlands)
Page 0x0d | 14 | 24 | 24 | 26 | 26 | 26 | 26
Page 0x0d | 15 | 1C | 1C | 1C | 1C | 1C | 1C
Page 0x0d | 16 | 7 | 7 | 7 | 7 | 1F | 7
Page 0x0d | 17 | 18 | 18 | 18 | 18 | 18 | 18
Page 0x0d | 18 | 1 | 1 | 1 | 1 | 1 | 1
Page 0x0d | 19 | 10 | 10 | 10 | 10 | 10 | 10
Page 0x0d | 1A | 37 | 37 | 37 | 37 | B7 | 37
Page 0x0d | 1B | 40 | 40 | 40 | 40 | 60 | 40
Page 0x0d | 1C | EC | EC | EC | EC | EC | EC
Page 0x0d | 1D | 1 | 1 | 1 | 1 | 3 | 3
Page 0x0d | 1E | 24 | A5 | 24 | A5 | A1 | 20
Page 0x0d | 1F | C6 | C6 | C6 | C6 | C1 | C1
Page 0x0d | 20 | 9 | 9 | 9 | 9 | 9 | 9
Page 0x0d | 21 | 8 | 8 | 8 | 8 | 8 | 8
Page 0x0d | 22 | 3 | 3 | 3 | 3 | 3 | 3
Page 0x0d | 23 | A9 | A9 | AB | AB | AF | A9
Page 0x0d | 24 | 0 | 0 | 0 | 0 | 0 | 0
Page 0x0d | 25 | 13 | 13 | 13 | 13 | 13 | 13
Page 0x0d | 26 | 83 | 83 | 83 | 83 | 83 | 83
Page 0x0d | 27 | 4F | 4F | 4F | 4F | 1F | 1F
Page 0x0d | 28 | 17 | 17 | 17 | 17 | 0 | 0
Page 0x0d | 29 | 0 | 0 | 0 | 0 | 3F | 0
Page 0x0d | 2A | 0 | 0 | 0 | 0 | 0 | 0
Page 0x0d | 2B | 0 | 0 | 0 | 0 | 0 | 0
Page 0x0d | 2C | 22 | 22 | 63 | 63 | 63 | 63
Page 0x0d | 2D | 1 | 1 | 1 | 1 | 0 | 0
Page 0x0d | 2E | D0 | D0 | D0 | D0 | D0 | D0
Page 0x0d | 2F | 2F | 2F | 2F | 2F | 2F | 2F
Page 0x0d | 30 | 21 | 21 | 21 | 21 | 20 | 20
Page 0x02 | F0: | D0 | 51 | 91 | 10 | D5 | D5 | Checksum on Page 2 offset F0
Page 0x02 | F1: | 4 | 4 | 7 | 7 | 0 | 7 | 2nd checksum on offset F1, have not been able to verify calculation, always at 04 for "no dv-in" and 07 for DV-IN…